## Sheet1
QF-750-04 Control Report | Control Report - Clamps
Revision: A / Issue Date: 07/03/2016 | Control of Clamps
Control Report
Lot / Lot: |  |  |  | Radni nalog
Entry date for WH in final Control / Datum ulaska klampi u finalnu Kontrolu |  |  |  | RN:
Out date for WH from final Control / Datum izlaska klampi iz finalneKontrole
Barcode / Serial No: 2106MYNNN
Version
barcode
|  | Result (OK / NOK) | Note: Errors:
RF coaxial cable isn’t damaged / RF koaksijalni kabl nije oštećen
Solenoid cable isn’t damaged / kabl solenoida nije oštećen
SMB Connector isn’t damaged / SMB konektor nije oštećen
Solenoid armature isn’t stucked / Kotva solenoida se ne zaglavljuje
No sharp edges / Nema oštrih ivica
Mechanical Control |  | Result | Note: Errors:
Parallelity Check of electrodes / Provera paralelnosti čeljusti klampi
The distance between the clamps in the open position / Rastojanje izmedju čeljusti klapi u max otvorenom položaju (min 5mm)
Length of RF cable / Dužina RF kabla (75cm ±5mm)
Length of Solenoid cable / Dužina solenoid kabla (80cm ±5mm)
Electrodes in the closed position 0.02-0.06mm (without sparks) / Elektrode u zatvorenom položaju sa zazorom od 0.02-0.06mm (bez varnica)
Electrical Control |  | Result | Note: Errors:
Resistance of solenoid / Otpornost solenoida | 24V (20-27) Ω tolerance ±5%
Resistance of solenoid / Otpornost solenoida | 15V (6.5) Ω tolerance ±5%
Short circuit/ Detektovanje kratkog spoja
Seal Quality Test | Result |  | Note: Errors:
Thick tubes / debele cevcice
Thick tubes / debele cevcice (full/pune)
Thin tubes / tanke cevcice (empty/prazne)
Thin tubes / tanke cevcice (full/pune)
Note / Napomena:
Controlled by / Kontrolisao: | Momcilo Markovic
Concession / Ustupak:
Responsible person / Odgovorno lice: | Milovan Arsic